## Condition Report
Item | Area | Urgency L/M/H | Description | Complete | Complete Before Refurbishment
1 | Front Elevation Wall | M | Small sttlement crack left end of the kitch window | N
2 | Front Elevation Wall | L | Repointing above kitchen extractor fan position | N
3 | Front Elevation Windows | L | External cleaning required | N
4 | Front Elevation Windows | H | Timber framed toilet window has peeling paint that requires repainting. | N
5 | Front Elevation Door | L | Door requires repainting | N
6 | Front Elevation Grille | L | Grille requires treating and recoating | N
7 | Front Elevation Door | M | The fire door head requires caulking and/or resealing | N
8 | Roof | H | Lower right hand corner of front elevation roof has a number of damaged tiles which have resulted in leakage which has damaged the fascia, soffit and barge boards. Iyt may have affected undelying roof timbers as well. | N
9 | Facsia Boards | M | All require repainting | N
10 | Soffits | H | Needs to be checked for the presence of asbestos, removal must be condcuted prior to works starting. | Y | Y
11 | Rainwater Goods | M | Outlets showing signs of weeping joints some could not be checked due to the installation of impact guards. | N
12 | Front Elevation Wall | M | The extract fan from the ladies toilet is missing its cover. | N
13 | Front Elevation Wall | M | Hole to the right of the ladies WC extract cover requires filling. | N
14 | External Lighting | M | Bulkhead luminaire in the porch is broken and needs replacement. | ?
15 | External Lighting | M | Lights are showing signs of wear and tear. | N
16 | Rear Elevation Walls | L | Mortar loss in upper right side of the end of the changing rooms. | N
17 | Rear Elavation Window Grilles | L | Mesh welds split, frame fixings loose and general surface corrosion. | N
18 | Rear Elevation Door | M | Left hand fire door broken closer to left edge which is exposed externallly and may damage the hinges etc. | ?
19 | Rear Elevation Door | M | Worn ironmongery on referees door. | N
20 | Rainwater Goods | H | Section of downpipe missing above the canopy area | ?
21 | External Canopy | M | Outside corner appears to have dropped | ?
22 | External Canopy | M | Fascia showing signs of rot | N
23 | External Canopy | M | Bubble wrap filling hole to the rear of the gutter | N
24 | External Canopy | M | Steel post base showing signs of surface corrosion | N
25 | Side Elevation (East facing) Wall | L | Mortar line cracking and mortar loss to right side of the left hand door. | N
26 | Side Elevation (East facing) Wall | M | Low level air brick requires repointing in | N
27 | Side Elevation (East facing) Wall | L | 2 holes to right hand end (approximately 6 and 10 courses down from the fascia board) require filling. | N
28 | Side Elevation (East facing) Windows | H | Window frames require replacement. | N
29 | Side Elevation (East facing) Doors | M | Doors require redecoration and and replacemenrt ironmongery. | N
30 | Side Elevation (East facing) Doors | M | Wooden door thresholds require replacement | N
31 | Side Elevation (East facing) Gable End | M | Barge Board requires redecoration | N
32 | Side Elevation (East facing) Fascias | M | Require redecoration | N
33 | Side Elevation (East facing) Extract Cover | L | Requires replacement | N
34 | Car park | L | Manhole bowed surface | ?
35 | Paths | L | Concrete path to rear and side is breaking in places | N
36 | Main Hall | L | Suspended ceiling is bowing in places and needs to be replaced. | N
37 | Main Hall | L | Surface mounted striplights need replcement | N
38 | Main Hall | L | Minor cracking and hollow sounding plaster above windows | N
39 | Main Hall | M | Curtain rails loose on the wall | N | Y
40 | Main Hall | L | Roller shutter between the kitchen and hall needs modification to prevent it jamming. | N | Y
41 | Main Hall | L | Floor tiles are loose and damp sometimes comes up from the gaps. | N | N
42 | Lobby | H | Test for asbestos in ceiling | Y | Y
43 | Lobby | L | Hairline crack above right hand side of hall doors | N | N
44 | Lobby | L | Elecrtical supply cupboard needs to be lockable | N | N
45 | Lobby | L | Floor needs to be replaced as part of the changes to the Main Hall | N | N
46 | Kitchen | L | Small area of damp evident below the kitchen extract fan | N | N
47 | Kitchen | M | Kitchen cupboards and dawers need repair | N | N
48 | Kitchen | M | Hand wash basin requires mastic replacing | ? | N
49 | Ladies | L | Too Small, will need to be factored in to the refurbishment | N | N
50 | Ladies | L | Window Cill paint worn/peeling | N | N
51 | Ladies | M | Loo seat is loose | ? | Y
52 | Ladies | M | Hand wash basin loose | ? | Y
53 | Accessible Toilet | H | Test for asbestos in ceiling | Y | Y
54 | Accessible Toilet | L | Left hand window stay missing | N | N
55 | Accessible Toilet | M | Extract fan not operative with the light switch, needs to be checked as there is no other switching. | N | N
56 | Gents | L | Decoration required | N | N
57 | Gents | L | Loose window stays | N | N
58 | Gents | L | Window Cill Crack | N | N
59 | Gents | L | Air transfer grille in the bottom of the door requires replacement | N | N
60 | Gents | H | Cistern requires checking for asbestos | N | N
61 | Gents | M | Toilet lever handle loose | ? | N
62 | Changing Room 1 (Home) | L | Shower area ceiling damaged | N | N
63 | Changing Room 1 (Home) | L | Redecoration required | N | N
64 | Changing Room 1 (Home) | L | Crack on lintel at head of door | N | N
65 | Changing Room 1 (Home) | L | Shower grouting discoloured | N | N
66 | Changing Room 1 (Home) | L | Door requires repainting | N | N
67 | Changing Room 1 (Home) | L | Door furniture worn | N | N
68 | Changing Room 1 (Home) | L | Vinyl floor tiles worn and require replacement | N | N
69 | Changing Room 1 (Home) |  | Electrical conduit covers missing in the ceiling
70 | Changing Room 2 (Away) | L | Shower area ceiling damaged
71 | Changing Room 2 (Away) | M | 100mm diameter hole in the exterior wall with no extractor fitted
72 | Changing Room 2 (Away) | L | Shower grouting discoloured
73 | Changing Room 2 (Away) | L | Door requires repainting
74 | Changing Room 2 (Away) | L | Window requires redecoration
75 | Changing Room 2 (Away) | L | Left hand window stay missing
76 | Changing Room 2 (Away) | L | Door furniture worn
77 | Changing Room 2 (Away) | L | Door frame loose and has caused some damage to the mortar joint cracking
78 | Changing Room 2 (Away) | L | Vinyl floor tiles worn and require replacement
79 | Changing Room 2 (Away) | L | Electrical conduit covers missing in the ceiling

## Regular Tasks
Task | Description | Regularity | Complete | Report
Exterior Aspects
Check outside lights | Are all of the lights working Are the fittings in good condition Is the wiring in good condition | Monthly
Check windows | Are the windows clean and undamaged Check for damage Check the grid on the outside of the South facing windows for security | Monthly
Check Fire Doors | Cleanliness Security | Monthly
Roof | Security of tiles and general condition | 6 monthly
Rainwater Goods | Security of fixings Security of joints Clearance of gutters etc | 6 monthly
Weeding | Removal of weeds from the cracks and joints in the buidlings and car park | 6 monthly
External Doors | Security General condition of paintwork and fixings | Annually
External Grille | Security and condition of hinges Condition of the ironwork
External vents | Security and condition of exterior fans etc covers | Annually
Chimney | Security of cowl | Annually
Car Park | State of the Surface State of the drains and covers State of the kerbs etc | Annually
Lobby
Decoration | Condition of the paintwork Condition of the fittings on the wall Condition of the floor
Doors | Decoration and ironmongery
Radiators | Decoration Fittings